## PCB_G13
Comment | Description | Designator | Footprint | LibRef | Quantity
100nF | Ceramic Capacitor, Ceramic, 16V, 10% +Tol, 10% -Tol, X7R, 15% TC, 0.1uF, Surface Mount, 0603 | C1, C7, C8 | C0603 - MURATA | CAP - GENERIC | 3
4.7µF | GRJ Series 0603 6.3 V 4.7 uF ±10% X7S SMT Multilayer Ceramic Capacitor | C2, C6 | C0603 - MURATA | CAP - GENERIC | 2
LTST-S270KGKT | LED GREEN CLEAR CHIP SMD R/A | D1 | FP-LTST-S270KGKT-MFG | CMP-2000-06629-2 | 1
TSW-110-14-G-S-LL |  | J1 | SAMTEC_TSW-110-14-G-S-LL | TSW-110-14-G-S-LL | 1
TSW-108-14-G-S-LL |  | J2, J3 | SAMTEC_TSW-108-14-G-S-LL | TSW-108-14-G-S-LL | 2
TSW-106-14-G-S-LL |  | J4 | SAMTEC_TSW-106-14-G-S-LL | TSW-106-14-G-S-LL | 1
BLM18KG121TZ1D | Ferrite Beads Multi-Layer Power 120Ohm 25% 100MHz 3A 0.03Ohm DCR 0603 T/R Automotive AEC-Q200 | L2 | BLM18KG121TZ1D | INDUCTOR_BLM18KG121TZ1D | 1
2.2kΩ | Surge Chip Resistor Automotive Grade Thick Film 0603 2.2kOhm 1% Paper T/R | R1, R2 | R0603 - YAGEO | RESISTOR - GENERIC | 2
47kΩ | Fixed Resistor, Metal Glaze/thick Film, 0.2W, 47000ohm, 75V, 1% +/-Tol, 100ppm/Cel, Surface Mount, 0603 | R3, R4, R5, R7 | R0603 - YAGEO | RESISTOR - GENERIC | 4
270Ω | Res Thick Film 0603 270 Ohm 5% 0.1W(1/10W) ±100ppm/C Pad SMD Automotive T/R | R6 | R0603 - YAGEO | RESISTOR - GENERIC | 1
10Ω | Fixed Resistor, Metal Glaze/thick Film, 0.2W, 10ohm, 75V, 1% +/-Tol, 100ppm/Cel, Surface Mount, 0603 | R8 | R0603 - YAGEO | RESISTOR - GENERIC | 1
10kΩ | Fixed Resistor, Metal Glaze/thick Film, 0.2W, 10000ohm, 75V, 5% +/-Tol, 100ppm/Cel, Surface Mount, 0603 | R9 | R0603 - YAGEO | RESISTOR - GENERIC | 1
PTS647SK38SMTR2LFS | TACT 4.5 X 4.5, 3.8 MM H, 2.5N, | SW2 | FP-PTS647SK38SMTR2LFS-MFG | CMP-10040-000033-1 | 1
VL53L7CXV0GC/1 | Proximity Sensor Time of Flight(TOF) 350cm 2.5V to 3.3V/3V to 3.6VDC 16-Pin OPT LGA EP T/R | U1 | VL53L7CXV0GC1 | VL53L7CXV0GC/1 | 1